## Home
Synthesizers
Front End
ADCs
Voltage Regulators
VCOs
Power Detectors
Power Amplifiers
Low Noise Amplifiers
Band Gap References

## Synthesizers
Synthesizers
Product | Integrated VCO﻿ | Output freq | Output freq | Freq Ref Input | Freq Ref Input | Phase Noise | Vsupply | Current Cons | Process Node | Status
|  | min ¦ MHz | max ¦ MHz | min ¦ MHz | max ¦ MHz | typ ¦ dBc/Hz | V | mA
WEA728S45G | YES | 7000 | 28000 | 25 | 250 | -108.5 @ 100 kHz | 1.8 | 200 | GF 45RFSOI | Silicon verified
WEA20SFMCW22G | YES | 18920 | 20640 | 40 | 100 | -115 @ 1MHz | 1.8 | 390 | GF 22FDX | Developement
WEA48S55T | YES | 4400 (Opt1) | 6400 (Opt1) | 25 | 150 | -110 @ 1 MHz | 1.8 | 120 | TSMC 55nm | GDS ready
|  | 6870 (Opt2) | 7750 (Opt2)
WEA615S55S | YES | 5720 | 15040 | 100 | 200 | -100 @ 100 kHz | 2.5 | 120 | ST BiCMOS55 | Silicon verified
WEA910S22G | YES | 9125 | 10375 | 300 | 700 | -100 @ 1MHz | 0.8 (PLL) | 70 | 22FDX | Silicon verified
1.5 (VCO)
WEA89S22G | YES | 7800 | 9100 | 20 | 250 | -88 @ 100kHz | 0.8 (PLL) | 60 | 22FDX | Silicon verified
1.5 (VCO)
WEA116S45G | YES | 1000 | 16000 | 20 | 300 | -92 @ 100kHz | 1.8 | 120 | GF 45RFSOI | Silicon verified
WEA811S45G | YES | 8300 | 10900 | 25 | 300 | -102.8 @ 100kHz | 1.8 | 100 | GF 45RFSOI | Silicon verified
WEA1014S45G | YES | 10000 | 14000 | 20 | 300 | -99.5 @ 100kHz | 1.8 | 100 | GF 45RFSOI | Silicon verified
Home

## Front-End
Front-End Modules
Product | RF Primary Function | Frequency | Frequency | Vsupply | Current Cons | Process Node | Status
|  | min ¦ MHz | max ¦ MHz | V | mA
WEA1015R130G | Microwave Receiver | 10000 | 15000 | 2.5 | 380 @2.5V | GF 8XP | Silicon verified
3.3
WEA1015T130G | Microwave Transceiver | 10000 | 15000 |  | 110 @ 2.5V | GF 8XP | Silicon verified
2.5
150 @ 3.3V
3.3
WEA7681R22G | Microwave Receiver with External LO | 76000 | 81000 | 0.9 | 150 @ 2.5V | GF 22FDX | Silicon verified
1.5
WEA7681T22G | Single Ended Transmitter | 76000 | 81000 | 0.8 | 250 @ 0.8V | GF 22FDX | Silicon verified
|  |  |  | 1.5 | 30. @ 1.5V
|  |  |  | 3 | 120 @ 3.0V
WEA2630FE45G | Front-End module for 5G mobile terminals | 26000 | 30000 | 3.6 | 60 @ peak power | GF 45RFSOI | Silicon verified
Home

## Analog to Digital Converters
Analog to Digital Converters
Product | RF Primary Function | Resolution | Sample Rate | Power | Process Node | Status
|  | bits | SPS﻿ | typ ¦ mW
WEA8ADB45 | Analog to Digital Converter | 8 | 625k | 9.17 | GF 45RFSOI | GDS Ready
Home

## Voltage Regulators
Voltage Regulators
Product | Input Voltage | Output Voltage | Output Current | Quiescent Current | Leakage Current | Dissipation | Process Node
| V | V | max ¦ mA | μA﻿ | μA | μA
WEA3610LD45G | 1.8 to 3.6 | 1 | 90 | 5 | 0.1 | 3 | GF 45RFSOI
WEA3615LD45G | 2.8 to 3.6 | 1.5 | 10 | 5 | 0.96 | 3 | GF 45RFSOI
WEA3629LD45G | 3 to 3.6 | 2.9 | 75 | 25 | 0.1 | 5 | GF 45RFSOI
Home

## Voltage Controlled Oscillators
Voltage Controlled Oscillators
Product | RF Primary Function | Frequency | Frequency | Vsupply | Current Cons | Process Node | Status
|  | min ¦ MHz | max ¦ MHz | V | mA
WEA1214OS45G | VCO | 10000 | 15000 | 2.5 | 380 @2.5V | GF 8XP | silicon verified
3.3
WEA6VCAL22 | - | - | - | - | - | - | -
WEA7VCAL45 | - | - | - | - | - | - | -
Home

## Power Detectors
Power Detectors
Product | RF Primary Function | Freq Response RF | Freq Response RF | Input Dynamic Range | Vsupply | Current Cons | Process Node | Status﻿
|  | min ¦ MHz | max ¦ MHz | typ ¦ dB | V | mA
WEA7681PD22G | Single Ended Detector | 76000 | 81000 | -1 to 14 | 1.8 | 8 | GF 22FDX | Silicon verified
5 to 20
WEA2244PD45G | Microwave Signal | 22000 | 44000 | -1 to 20 | 1.8 | <1 | 45RFSOI | Silicon verified
Envelope Detector
WEA1015PD130G | Differential Ended Envelope Detector | 10000 | 15000 | -26 to 10 | 2.6 | 65 | GF 8XP | Silicon verified
WEA7186PD55S | Differential Ended Envelope Detector | 71000 | 86000 | -16 to 8 | 2.5 | 14 | ST Micro B55 | GDS ready
Home

## Power Amplifiers
Power Amplifiers
Product | RF Primary Function | Frequency Response RF | Frequency Response RF | Gain | OP1dB | OIP3 | Psat | Vsupply | Process Node | Status
|  | min ¦ MHz | max ¦ MHz | typ ¦ dB | typ ¦ dBm | tpy ¦ dBm | typ ¦ dBm | V
WEA130170P55S | Amplifier | 13000 | 17000 | 20 | 7/2 (130/170GHz) | 15 | 4 | 4 | ST BiCMOS55 | Silicon
verified
WEA2630P45G | Class E | 24000 | 30000 | 11 | 18.3 | 25.4 | 18.5 | 4 | GF 45RFSOI | Silicon
verified
WEA7681P22G | Class A | 76000 | 81000 | 14 | 18.5 | 16 | 12 | 3 | GF 22FDX | Silicon
verified
WEA071P130G | Low-band Doherty PA | 698 | 968 | 32-34 |  |  | 34.8 | 5 | GF 130RFSOI | Silicon
verified
Home

## Low Noise Amplifiers
Low Noise Amplifiers
Product | RF Primary Function | Frequency Response RF | Frequency Response RF | Gain dB | IP1dB | IIP3 | NF | Vsupply | Current Cons | Status
|  | min ¦ MHz | max ¦ MHz | typ ¦ dB | typ ¦ dBm | typ ¦ dBm | typ ¦ dB | V | mA
WEA1015L13 | LNA | 10000 | 150000 | 15 | -20 | -4.1 | 2.2 @ 12GHz | 2.6 | 231.1 | GF 8XP
WEA2630L45G | LNA | 24000 | 30000 | 15.7 | -9.9 | -0.44 | 4.3 @ 27GHz | 1.5 | 35 | GF 45RFSOI
WEA7681L22G | LNA | 76000 | 81000 | 15 | -13 | -3 | 8 | 1.5 | 30 | GF 22FDX
Home

## Band Gap References
Band Gap References
Product | PTAT voltage | PTAT current | Constant Voltage | Constant Current | Dissipation | Process Node
| mv | μA |  |  | μA
WEA15BG22 | - | - | - | - | 108 | GF 22FDX
WEA15BG45G | 375 to 550 | 75 to 106 | 185 ppm/°C | 25ppm/°C | 520 (Ptat) | Portable to 40nm, 28nm, 22nm GF
744uA(Const)
WEA05114BG45G | - | 1.65 uA to 2.45 uA | 25 ppm/°C for 500mV | 200 ppm/°C | 19 | GF 45RFSOI
32 ppm/°C for 1.14V
WEA10BG45G | 375 to 550 | 75 to 106 | 185ppm/°C | 25ppm/°C | 520 (Ptat) | GF 45RFSOI
744(Const)
Home